## Sheet1
Project 002
8-channel differential biopotential frontend					USD/EUR	1.21	Units	1

Subassembly	Description	Package	Spec #1	Spec #2	Status	Mfg	Mfg PN	Supplier	Supplier PN	URL	Amount	Expanded amount	Unit	MOQ	MOQ break	Price/MOQ	Price Total
Cable assy	board-to-board connector male		p0.8	2*20pin	Listed	any	10144518-041802LF	Digikey	609-5445-1-ND	https://www.digikey.de/product-detail/de/amphenol-icc-fci/10144518-041802LF/609-5445-1-ND/8573018	2	2		1	2	€0.81	€1.62
Cable assy	Klebeelektroden Druckknopf		50mm		Listed	any european		doccheckshop.de	100185	https://www.doccheckshop.de/diagnostik/fachspezifische-diagnostik/ekg-messung/elektroden/3017/doccheck-einmal-elektroden?number=100185.0	50	50		30	60	€2.50	€5.00
Cable assy	Coax/Microcoax		RG174 / RG178		Stock	any					3	3	m	1	3		€0.00
Cable assy	PCB HASL ROHS 1.2mm		2 layer 45*50		Listed	any		JLC			1	1		5	5	€3.10	€3.10
Frontend board	board-to-board connector female		p0.8	2*20pin	Listed	Amphenol	10144517-041802LF	Digikey	609-5429-1-ND	https://www.digikey.de/products/de?keywords=609-5429-1-ND	2	2		1	2	€1.00	€2.00
Frontend board	ESD protection				Listed	TI	TPD4E1B06	Digikey	296-39346-1-ND	https://www.digikey.de/product-detail/en/texas-instruments/TPD4E1B06DCKR/296-39346-1-ND/5143298	6	6		10	10	€4.18	€4.18
Frontend board	Biopotential frontend IC	TQFP-64 p0.5			Listed	TI	ADS1299	Digikey	296-35009-ND	https://www.digikey.de/product-detail/en/texas-instruments/ADS1299IPAG/296-35009-ND/3675170	1	1		1	1	€53.29	€53.29
Frontend board	Pin header male		p2.54	2*10pin	Listed	any		Digikey	952-2550-ND	https://www.digikey.de/product-detail/en/harwin-inc/M20-8761042/952-2550-ND/3919956	1	1		1	1	€0.95	€0.95
Frontend board	MLCC	0402	100n/10V	X7R	Listed	AVX	0402YC104MAT2A	Digikey	478-0402YC104MAT2ACT-ND	https://www.digikey.de/product-detail/en/avx-corporation/0402YC104MAT2A/478-0402YC104MAT2ACT-ND/11570233	10	10		100	100	€0.67	€0.67
Frontend board	MLCC	0603	1u/10V	X7R	Listed	AVX	0603ZC105KAT2A	Digikey	478-7940-1-ND	https://www.digikey.de/product-detail/en/avx-corporation/0603ZC105KAT2A/478-7940-1-ND/3881563	4	4		10	10	€1.16	€1.16
Frontend board	MLCC	1210	100u/6.3V	X7R	Listed	Samsung	LMK325B7476MM-PR	Digikey	587-5922-1-ND	https://www.digikey.de/product-detail/en/taiyo-yuden/LMK325B7476MM-PR/587-5922-1-ND/7675042	1	1		1	1	€0.69	€0.69
Frontend board	MLCC	0805	10u/10V	X7R	Listed	Samsung	CL21B106KPQNNNE	Digikey	1276-1764-1-ND	https://www.digikey.de/product-detail/en/samsung-electro-mechanics/CL21B106KPQNNNE/1276-1764-1-ND/3889850	4	4		10	10	€1.23	€1.23
Frontend board	Ferrite bead	0402	100mA		Listed	Murata	BLM15AG601SN1D	Digikey	490-1006-1-ND	https://www.digikey.de/product-detail/en/murata-electronics/BLM15AG601SN1D/490-1006-1-ND/584454	16	16		100	100	€2.29	€2.29
Frontend board	Low-noise linear voltage regulator	LFCSP-8	5.0V		Listed	Analog	ADM7170ACPZ-5.0-R7	Digikey	ADM7170ACPZ-5.0-R7CT-ND	https://www.digikey.de/product-detail/en/analog-devices-inc/ADM7170ACPZ-5-0-R7/ADM7170ACPZ-5-0-R7CT-ND/6568635	1	1		1	1	€2.26	€2.26
Frontend board	Generic LDO	SOT-223	3.3V		Stock	any					1	1		1	1		€0.00
Frontend board	LED	0603	amber		Listed	Würth	150060AS75000	Digikey	732-150060AS75000CT-ND	https://www.digikey.de/product-detail/en/würth-elektronik/150060AS75000/732-150060AS75000CT-ND/10468330	6	6		1	6	€0.12	€0.72
Frontend board	PCB HASL ROHS 1.2mm		4 layer 50*70		Listed	any		JLC			1	1		5	5	€10.41	€10.41
Frontend board	Solderable M3 standoff		M2.5 *5mm		Listed	Würth	9774050151R	Digikey	732-7095-1-ND	https://www.digikey.de/product-detail/en/würth-elektronik/9774050151R/732-7095-1-ND/5320700	1	1		1	1	€0.90	€0.90
Control board	Main µC	LQFP-48 0.5mm	STM32L0		Listed	ST	STM32L072CZT6TR	Digikey	497-STM32L072CZT6CT-ND	https://www.digikey.de/product-detail/en/stmicroelectronics/STM32L072CZT6TR/497-STM32L072CZT6CT-ND/11489360	1	1		1	1	€4.39	€4.39
Control board					0		1	0		€0.00
Control board					0		1	0		€0.00
Control board					0		1	0		€0.00
Control board					0		1	0		€0.00
Control board					0		1	0		€0.00
Control board					0		1	0		€0.00
Control board					0		1	0		€0.00
Control board					0		1	0		€0.00
Control board					0		1	0		€0.00
Control board					0		1	0		€0.00
Control board					0		1	0		€0.00
					0		1	0		€0.00
					0		1	0		€0.00
					0		1	0		€0.00
					0		1	0		€0.00
					0		1	0		€0.00
					0		1	0		€0.00
					0		1	0		€0.00
					0		1	0		€0.00
					0		1	0		€0.00
					0		1	0		€0.00
					0		1	0		€0.00
					0		1	0		€0.00
					0		1	0		€0.00
					€94.86
Notes
Connectors have stacked height of 5mm