## Sheet1
8seg
Number of devices:		50

Description	Available?	Package	Mfg	MPN	Supplier	Supplier PN	Qty	MOQ	Unit	Price/MOQ	Price/ Unit	Price base	Price total	MOQ match	Price total MOQ	Excl	TempSum	MOQ delta cost	MOQ delta qty	URL
uC STM32		TSSOP-20	ST	STM32F030F4P6	Ali		1	50	Pcs	$20.900	$0.418	$0.418	$20.900	50	$20.900		$20.900	$0.000	0	https://www.aliexpress.com/item/Free-shipping-50pcs-lots-STM32F030F4P6-STM32F030-MCU-ARM-16K-FLASH-20TSSOP-best-quality/32281734555.html?spm=2114.search0104.3.155.dca421d7ZdvygI&ws_ab_test=searchweb0_0,searchweb201602_5_10065_10068_319_317_10696_10084_453_10924_454_10083_10618_10920_10921_10307_10922_537_536_10059_10884_10887_100031_321_322_10103,searchweb201603_51,ppcSwitch_0&algo_expid=5f2c7dfd-87b4-4ec4-9deb-409c9d9694ea-22&algo_pvid=5f2c7dfd-87b4-4ec4-9deb-409c9d9694ea
Voltage regulator 3.3V		SOT-223		AP1117-33	Ali		2	100	Pcs	$1.770	$0.018	$0.035	$1.770	100	$1.770		$1.770	$0.000	0	https://www.aliexpress.com/item/Free-Shipping-One-Lot-100pcs-AMS1117-3-3V-AMS1117-1117-3-3V-1A-Voltage-Regulator-LDO/2040294608.html?spm=2114.search0104.3.24.38891fabqpaIlO&ws_ab_test=searchweb0_0,searchweb201602_5_10065_10068_319_317_10696_10084_453_10924_454_10083_10618_10920_10921_10307_10922_537_536_10059_10884_10887_100031_321_322_10103,searchweb201603_51,ppcSwitch_0&algo_expid=af4a5015-5186-4176-a3dc-933a40641d80-3&algo_pvid=af4a5015-5186-4176-a3dc-933a40641d80
C 220u/63V					LCSC	C324050	1	30	Pcs	$4.050	$0.135	$0.135	$6.750	60	$8.100		$8.100	$1.350	10
C 2200uF/25V/2A					LCSC	C59339	1	30	Pcs	$4.640	$0.155	$0.155	$7.733	60	$9.280		$9.280	$1.547	10
C 47u					LCSC	C216203	1	100	Pcs	$2.720	$0.027	$0.027	$1.360	100	$2.720		$2.720	$1.360	50
C 0603 10u/6.3V X7R		0603	Samsung	CL10A106MQ8NNNC	LCSC		1	50	Pcs		$0.014	$0.014	$0.680	50	$0.680		$0.680	$0.000	0	https://lcsc.com/product-detail/Multilayer-Ceramic-Capacitors-MLCC-SMD-SMT_SAMSUNG_CL10A106MQ8NNNC_10uF-106-20-6-3V_C1691.html
C 0603 10u/25V X7R		0603	Murata	GRM188R61E106MA73D	LCSC		1	50	Pcs		$0.118	$0.118	$0.000	50	$5.875	1	$0.000	$0.000	0	https://lcsc.com/product-detail/Multilayer-Ceramic-Capacitors-MLCC-SMD-SMT_MuRata_GRM188R61E106MA73D_10uF-106-20-25V_C91606.html
C 0603 100n		0603	Huaxin	0603B104M250	LCSC		4	50	Pcs		$0.009	$0.034	$1.700	200	$1.700		$1.700	$0.000	0	https://lcsc.com/product-detail/Multilayer-Ceramic-Capacitors-MLCC-SMD-SMT_100nF-104-20-25V_C107569.html

Schottky diode 100V/5A		SMA			LCSC	C65010	5	100	Pcs	$3.520	$0.035	$0.176	$8.800	300	$10.560		$10.560	$1.760	50
Zener 2V7		SOD-323			LCSC	C151000	1	10	Pcs	$0.390	$0.039	$0.039	$1.950	50	$1.950		$1.950	$0.000	0
IR LED		3528			LCSC	C60109	1	50	Pcs	$2.580	$0.052	$0.052	$2.580	50	$2.580		$2.580	$0.000	0
Inductor 47uH/2A		12.5*12.5mm			Reichelt	DR127-470	1	1	Pcs		$0.970	$0.970	$48.500	50	$48.500		$48.500	$0.000	0
C 12p		0603	Huaxin	0603N120G500CT	LCSC		1	50	Pcs		$0.010	$0.010	$0.505	50	$0.505		$0.505	$0.000	0	https://lcsc.com/product-detail/Multilayer-Ceramic-Capacitors-MLCC-SMD-SMT_Huaxin-S-T-0603N120G500CT_C302050.html
Male header 1*4P		P2.54			LCSC		1	20	Pcs		$0.019	$0.019	$0.940	60	$1.128		$1.128	$0.188	10	https://lcsc.com/product-detail/Male-Header_2-54mm-1-4P-HeaderG-FRegular_C152150.html
MOSFET N-ch		SOT-23	Various	AO3400	Ali		5	100	Pcs	$1.990	$0.020	$0.100	$4.975	300	$5.970		$5.970	$0.995	50	https://www.aliexpress.com/item/Free-shipping-20pcs-SMD-mosfet-transistor-SOT-23-AO3400/32360580221.html?spm=2114.search0104.3.2.1cf35fb7BUU9JX&ws_ab_test=searchweb0_0,searchweb201602_5_10065_10068_319_317_10696_10084_453_10924_454_10083_10618_10920_10921_10307_10922_537_536_10059_10884_10887_100031_321_322_10103,searchweb201603_51,ppcSwitch_0&algo_expid=063eca95-98dd-41eb-8991-86922ccebf85-0&algo_pvid=063eca95-98dd-41eb-8991-86922ccebf85
R 620 2W		2512	Ralec	RTT25621JTE	LCSC		1	50	Pcs		$0.014	$0.014	$0.720	50	$0.720		$0.720	$0.000	0	https://lcsc.com/product-detail/Chip-Resistor-Surface-Mount_620R-621-5_C159179.html
TX4138 buck converter		SO-8			LCSC	C329267	1	10	Pcs	$3.520	$0.352	$0.352	$17.600	50	$17.600		$17.600	$0.000	0
PCB 58*64mm center					JLCPCB		1	50	Pcs	$26.890	$0.538	$0.538	$26.890	50	$26.890		$26.890	$0.000	0
PCB 50*50mm corner					JLCPCB		4	10	Pcs	$2.000	$0.200	$0.800	$40.000	200	$40.000		$40.000	$0.000	0
LED tape pink					Ali		8.6	5	m	$1.820	$0.364	$3.130	$156.520	430	$156.520		$156.520	$0.000	0	https://www.aliexpress.com/item/2835-LED-Strip-Light-DC12V-IP30-not-waterproof-IP65-waterproof-SMD-3528-LED-Diode-Flexible-Tape/32881123416.html?spm=2114.search0104.3.80.30b52d62eLVyVT&ws_ab_test=searchweb0_0,searchweb201602_5_10065_10068_319_317_10696_10084_453_10924_454_10083_10618_10920_10921_10307_10922_537_536_10059_10884_10887_100031_321_322_10103,searchweb201603_51,ppcSwitch_0&algo_expid=1e548733-e652-4cb9-acad-d69c7c030895-11&algo_pvid=1e548733-e652-4cb9-acad-d69c7c030895
					Total	$7.135	$350.873			Total	$358.073	$7.200
Notes:

## center_2
C1	1	220u/63V	Capacitor_THT:CP_Radial_D10.0mm_P5.00mm	~	C324050	Rubycon	63YXF220MFFCT810X20
C10 C7	2	100n	Capacitors_SMD:C_0603_HandSoldering	~
C12 C11	2	12p	Capacitors_SMD:C_0603_HandSoldering	~
C2 C3	2	100n	Capacitor_SMD:C_0603_1608Metric_Pad1.05x0.95mm_HandSolder	~
C4	1	2200uF/25V/2A	Capacitor_THT:CP_Radial_D13.0mm_P5.00mm	~	C59339	CapXon	63YXF220MFFCT810X20
C5	1	12p	Capacitor_SMD:C_0603_1608Metric_Pad1.05x0.95mm_HandSolder	~
C8	1	47u	Capacitor_THT:CP_Radial_D5.0mm_P2.00mm	~	C216203	Rubycon	25YXF47MFFC5X11
C9 C6	2	10u	Capacitors_SMD:C_0603_HandSoldering	~
D2 D4 D1 D3 D5	5	SS510	Diode_SMD:D_SMA	~	C65010
D6	1	2V7	Diode_SMD:D_SOD-323_HandSoldering	~	C151000	DIODES inc.	MMSZ5223BS-7-F
D7	1	LED_ALT	LED_SMD:LED_PLCC_2835_Handsoldering	~	C60109	Everlight	IR67-21C/TR8
E1	1	Zip ties: 100x2.5mm, 4pcs/board						KAB 100-2,5
J1	1	top left	center:led_tape_3528_2835	~
J2	1	top right	center:led_tape_3528_2835	~
J3	1	bottom right	center:led_tape_3528_2835	~
J4	1	bottom left	center:led_tape_3528_2835	~
J5	1	SWD	Pin_Headers:Pin_Header_Straight_1x04_Pitch2.54mm	~
L1	1	47uH/2A	Inductor_SMD:L_Neosid_SM-NE127_HandSoldering	~		Eaton	DR127-470	EATON DR127-470
Q1 Q3 Q4 Q2 Q5	5	AO3400	Package_TO_SOT_SMD:SOT-23	http://www.farnell.com/datasheets/1835997.pdf
R1	1	1k	Resistor_SMD:R_0603_1608Metric_Pad1.05x0.95mm_HandSolder	~					DNP
R2	1	5R1	Resistor_SMD:R_0603_1608Metric_Pad1.05x0.95mm_HandSolder	~
R3 R6	2	R	Resistor_SMD:R_0603_1608Metric_Pad1.05x0.95mm_HandSolder	~
R4	1	30mR 1/4W	Resistor_SMD:R_1210_3225Metric	~	C159305	Ralec	RTT12R033FTP
R5	1	10k	Resistors_SMD:R_0603_HandSoldering	~
R7 R8	2	0	Resistors_SMD:R_0603_HandSoldering	~
R9	1	180	Resistors_SMD:R_2512_HandSoldering	~
TP1	1	PA5	Measurement_Points:Measurement_Point_Square-SMD-Pad_Small	~
TP2	1	PA9	Measurement_Points:Measurement_Point_Square-SMD-Pad_Small	~
TP3	1	PA10	Measurement_Points:Measurement_Point_Square-SMD-Pad_Small	~
TP4	1	PA4	Measurement_Points:Measurement_Point_Square-SMD-Pad_Small	~
U1	1	AP1117-33	Package_TO_SOT_SMD:SOT-223	http://www.diodes.com/datasheets/AP1117.pdf
U2	1	TX4138	Package_SO:SOIC-8-1EP_3.9x4.9mm_P1.27mm_EP2.29x3mm		C329267
U3	1	STM32F030F4P6	Housings_SSOP:TSSOP-20_4.4x6.5mm_Pitch0.65mm	http://www.st.com/st-web-ui/static/active/en/resource/technical/document/datasheet/DM00088500.pdf
Y1	1	8MHz	Crystals:Crystal_SMD_3225-4pin_3.2x2.5mm	~

## center
U2	STM32F030F4P6	Housings_SSOP:TSSOP-20_4.4x6.5mm_Pitch0.65mm	http://www.st.com/st-web-ui/static/active/en/resource/technical/document/datasheet/DM00088500.pdf
U1	AP1117-33	TO_SOT_Packages_SMD:SOT-223-3Lead_TabPin2	http://www.diodes.com/datasheets/AP1117.pdf
J1	top left	footprints:led_tape_3528_2835	~
J2	top right	footprints:led_tape_3528_2835	~
J3	bottom right	footprints:led_tape_3528_2835	~
J4	bottom left	footprints:led_tape_3528_2835	~
D1	SS510	Diodes_SMD:D_SMB_Handsoldering	~
D3	SS510	Diodes_SMD:D_SMB_Handsoldering	~
D2	SS510	Diodes_SMD:D_SMB_Handsoldering	~
D4	SS510	Diodes_SMD:D_SMB_Handsoldering	~
C1	1000uF	Capacitor_THT:CP_Radial_D10.0mm_P5.00mm	~
C4	470uF	Capacitor_THT:CP_Radial_D10.0mm_P5.00mm	~
C2	10u	Capacitors_SMD:C_0603_HandSoldering	~
C3	100n	Capacitors_SMD:C_0603_HandSoldering	~
C5	10u	Capacitors_SMD:C_0603_HandSoldering	~
C6	100n	Capacitors_SMD:C_0603_HandSoldering	~
R1	10k	Resistors_SMD:R_0603_HandSoldering	~
R2	10k	Resistors_SMD:R_0603_HandSoldering	~
R4	3k3	Resistors_SMD:R_0603_HandSoldering	~
R3	3k3	Resistors_SMD:R_0603_HandSoldering	~
D6	D_Schottky	Diodes_SMD:D_MiniMELF_Handsoldering	~
D5	D_Schottky	Diodes_SMD:D_MiniMELF_Handsoldering	~
R10	620	Resistors_SMD:R_2512_HandSoldering	~
R11	0	Resistors_SMD:R_0603_HandSoldering	~
C12	0	Capacitors_SMD:C_0805	~
R12	0	Resistors_SMD:R_0603_HandSoldering	~
C13	0	Capacitors_SMD:C_0805	~
R6	0	Resistors_SMD:R_0603_HandSoldering	~
C8	0	Capacitors_SMD:C_0603_HandSoldering	~
Q2	AO3401	TO_SOT_Packages_SMD:SOT-23	https://www.infineon.com/dgdl/irlml6402pbf.pdf?fileId=5546d462533600a401535668d5c2263c
R7	10k	Resistors_SMD:R_0603_HandSoldering	~
C7	0	Capacitors_SMD:C_0603_HandSoldering	~
D7	8V2	Diodes_SMD:D_MiniMELF_Handsoldering	~
R9	0	Resistors_SMD:R_0603_HandSoldering	~
Q5	AO3401	TO_SOT_Packages_SMD:SOT-23	https://www.infineon.com/dgdl/irlml6402pbf.pdf?fileId=5546d462533600a401535668d5c2263c
R13	10k	Resistors_SMD:R_0603_HandSoldering	~
C11	0	Capacitors_SMD:C_0805	~
D8	8V2	Diodes_SMD:D_MiniMELF_Handsoldering	~
R14	0	Resistors_SMD:R_0603_HandSoldering	~
Y1	8MHz	Crystals:Crystal_SMD_3225-4pin_3.2x2.5mm	~
C10	12p	Capacitors_SMD:C_0603_HandSoldering	~
C9	12p	Capacitors_SMD:C_0603_HandSoldering	~
R5	0	Resistors_SMD:R_0603_HandSoldering	~
R8	0	Resistors_SMD:R_0603_HandSoldering	~
J5	SWD	Pin_Headers:Pin_Header_Straight_1x04_Pitch2.54mm	~
TP1	TestPoint	Measurement_Points:Measurement_Point_Square-SMD-Pad_Small	~
TP2	TestPoint	Measurement_Points:Measurement_Point_Square-SMD-Pad_Small	~
TP3	TestPoint	Measurement_Points:Measurement_Point_Square-SMD-Pad_Small	~
TP4	TestPoint	Measurement_Points:Measurement_Point_Square-SMD-Pad_Small	~
Q1	AO3400	Package_TO_SOT_SMD:SOT-23	http://www.farnell.com/datasheets/1835997.pdf
Q3	AO3400	Package_TO_SOT_SMD:SOT-23	http://www.farnell.com/datasheets/1835997.pdf
Q4	AO3400	Package_TO_SOT_SMD:SOT-23	http://www.farnell.com/datasheets/1835997.pdf