## bom
8seg Driver
Refs	#	Val	Pkg	Mfg	Source	P/N	JPY MOQ Price	USD MOQ Price	MOQ	URL
J1	1	OUT_A OUT_B IN_VCC IN_GND	3P P5.08		LCSC			1.46	5	https://www.aliexpress.com/item/5PCS-PCB-Screw-Terminal-Blocks-Conenctor-2-54-3-5-3-81-5-0-5-08/32956034619.html?spm=2114.search0104.3.16.7e065c07JlUdoz&ws_ab_test=searchweb0_0,searchweb201602_1_10065_10068_319_10059_10884_317_10887_10696_100031_321_322_10084_453_10083_454_10103_433_10618_431_10307_537_536,searchweb201603_35,ppcSwitch_0&algo_expid=96b5beca-e3cd-47bb-b354-ba95b0779c5b-2&algo_pvid=96b5beca-e3cd-47bb-b354-ba95b0779c5b
	1	1602 I2C LCD w/ backlight			Ali			1.88	1	https://www.aliexpress.com/item/1602-LCD-Module-Blue-Yellow-Green-Screen-with-IIC-I2C-16x2-LCD-Backlight-Module-LCD-1602/32891917063.html?spm=2114.search0104.3.3.6eb973c8ypHkyt&ws_ab_test=searchweb0_0,searchweb201602_1_10065_10068_319_10059_10884_317_10887_10696_100031_321_322_10084_453_10083_454_10103_433_10618_431_10307_537_536,searchweb201603_35,ppcSwitch_0&algo_expid=39553246-6e9c-42c7-939e-d47bf29fd57a-0&algo_pvid=39553246-6e9c-42c7-939e-d47bf29fd57a
R29 R30 R31 R32 R28	5	5mR 1W	2512		LCSC			3.85	50	https://www.aliexpress.com/item/50PCS-2512-SMD-Resistor-1-alloy-resistor-2W-0-005R-0-005-ohm-5mR-R005/32848255551.html?spm=2114.search0104.3.8.2a566bb5HoZjTU&ws_ab_test=searchweb0_0,searchweb201602_1_10065_10068_319_10059_10884_317_10887_10696_100031_321_322_10084_453_10083_454_10103_433_10618_431_10307_537_536,searchweb201603_35,ppcSwitch_0&algo_expid=dbc22872-cdb6-436a-b4b1-c32613317f28-1&algo_pvid=dbc22872-cdb6-436a-b4b1-c32613317f28
U1	1	MT3608	SOT23-6		LCSC			0.8	10	https://www.aliexpress.com/item/10PCS-Special-chip-for-mobile-power-MT3608-B6286-SOT23-6-5V-1-2A/32838336209.html?spm=2114.search0104.3.38.73d6eed6TQjtiR&ws_ab_test=searchweb0_0,searchweb201602_1_10065_10068_319_10059_10884_317_10887_10696_100031_321_322_10084_453_10083_454_10103_433_10618_431_10307_537_536,searchweb201603_35,ppcSwitch_0&algo_expid=31acd0c9-f4f9-4822-ae3a-d1cc208f02b9-5&algo_pvid=31acd0c9-f4f9-4822-ae3a-d1cc208f02b9
U4 U5	2	TC4427	SOIC8		LCSC			2.76	10	https://www.aliexpress.com/item/10PCS-TC4427ACOA-SOP-8-TC4427-SOP-TC4427AEOA-TC4427A-MOSFET-driver-new-original/32869458552.html?spm=2114.search0104.3.44.1f40207fp8Ut1a&ws_ab_test=searchweb0_0,searchweb201602_4_10065_10068_319_10059_10884_317_10887_10696_100031_321_322_10084_453_10083_454_10103_433_10618_431_10307_537_536,searchweb201603_51,ppcSwitch_0&algo_expid=f305f75b-9a18-41c1-80c3-23406921924a-6&algo_pvid=f305f75b-9a18-41c1-80c3-23406921924a
U7	1	INA226	MSOP10 P0.5		LCSC			2.2	1	https://www.aliexpress.com/item/INA226AIDGS-INA226AIDGSR-INA226AIDGST-INA226/32822237180.html?spm=2114.search0104.3.97.7ab658d7Q5yyZh&ws_ab_test=searchweb0_0,searchweb201602_4_10065_10068_319_10059_10884_317_10887_10696_100031_321_322_10084_453_10083_454_10103_433_10618_431_10307_537_536,searchweb201603_51,ppcSwitch_0&algo_expid=2d015d34-d741-4ea1-99b2-1e94479d6645-14&algo_pvid=2d015d34-d741-4ea1-99b2-1e94479d6645
U8	1	MCP9804_SOIC	SOIC8		LCSC		282		1	https://www.marutsu.co.jp/pc/i/27045774/
C10	1	22u	D5P2		LCSC		59		1	https://www.marutsu.co.jp/pc/i/13867268/
J9	1	SWD	Angled header 1x4 100mil		Stock		48		10	https://www.marutsu.co.jp/pc/i/59243/
L1	1	10u	NR50xx	Taiyo-Yuden	LCSC		0.76	0.45	1	https://www.marutsu.co.jp/GoodsDetail.jsp?q=%20NR5040T100M%20&salesGoodsCode=15561626&shopNo=3
Q1 Q2 Q3 Q4	4	TPHR6503PL	SOP Advance		LCSC		298	1.82	1	https://www.digikey.com/product-detail/en/toshiba-semiconductor-and-storage/TPHR6503PLL1Q/TPHR6503PLL1QCT-ND/6099957
R1, R7	1	10R .5W	1206		LCSC		5		1	https://www.marutsu.co.jp/pc/i/857080/#
U6	1	STM32F103C8Tx	LQFP48 P0.5		Ali			1.14	1	https://www.aliexpress.com/item/CS32F103C8T6-Completely-replace-STM32F103C8T6-STM32F103-LQFP-48-In-Stock-ARM-based-32-bit-MCU-with-Flash/32952782064.html?spm=2114.search0104.3.16.f76b6035tJJnGY&ws_ab_test=searchweb0_0,searchweb201602_1_10065_10068_319_10059_10884_317_10887_10696_100031_321_322_10084_453_10083_454_10103_433_10618_431_10307_537_536,searchweb201603_35,ppcSwitch_0&algo_expid=387a08a9-291d-48ec-a225-ff1cc8cfcfa5-2&algo_pvid=387a08a9-291d-48ec-a225-ff1cc8cfcfa5
U2	1	AMS1117-5.0	SOT223		LCSC
U3	1	AMS1117-3.3	SOT223		Stock
C15	1	100u	D10P5		Stock
C16 C17	2	1u	0603		LCSC
C1 C18 C4 C9	4	10u	0603		Stock
C19 C2 C3	3	470u	D10P5		Stock
C20 C22	2	12p	0603		Stock
C11 C12 C13 C14 C21 C23 C24 C29 C5	9	100n	0603		Stock
D1	1	2A schottky	SMB		Stock
U10 U9	2	PC817	DIP-4		Stock
Y1	1	8MHz	3225		Stock
D2 D3 D4 D5	4	cyan	2835		Stock
D6 D7 D8 D9	4	pink	2835		Stock
J3	1	UART_DEBUG	1x4 100mil straight		Stock
J4	1	USB_B_Micro			Stock
J5	1	CH340E module	1x6 straight high/female		Stock
J6	1	LCD connector	XH2.54 4pin		Stock
R11 R12 R13 R14 R15 R16 R17 R18	8	150	0603		Stock
R19 R20 R21 R22	4	0R	0603		Stock
R2	1	100k	0603		Stock
R23 R26 R27 R37 R38	5	1k5	0603		Stock
R24 R25	2	22	0603		Stock
R3 R8	2	47k	0603		Stock
R33 R35	2	390	0603		Stock
R34	1	720	0603		Stock
R39	1	680	0603		Stock
R4	1	3k3	0603		Stock
R10 R36 R5 R9	4	10k	0603		Stock
SW1 SW2	2	SW_Push	6mm switch		Stock