## BOM
Reference	Qty	Value	Footprint	LCSC	Mfg	PN	DNP	Stock
C1	1	220u/63V	Capacitor_THT:CP_Radial_D10.0mm_P5.00mm	C324050	Rubycon	63YXF220MFFCT810X20
C15	1	10u/16V	Capacitor_SMD:C_1206_3216Metric_Pad1.42x1.75mm_HandSolder	C92831	Taiyo Yuden	TMK316B7106KL-TD
C17	1	47u	Capacitor_THT:CP_Radial_D5.0mm_P2.00mm	C216203	Rubycon	25YXF47MFFC5X11
C18	1	10u/6V	Capacitor_SMD:C_1206_3216Metric_Pad1.42x1.75mm_HandSolder	C92831	Taiyo Yuden	TMK316B7106KL-TD
C22 C20	2	12p	Capacitors_SMD:C_0603_HandSoldering	C38523	Samsung	CL10C120JB8NNNC
C23 C10	2	470n/60V	Capacitor_SMD:C_1206_3216Metric_Pad1.42x1.75mm_HandSolder	C107182	Yageo	CC1206KKX7R0BB474
C3 C4	2	100n/60V	Capacitor_SMD:C_0603_1608Metric_Pad1.05x0.95mm_HandSolder	C408909	Yageo	AC0603KRX7R0BB104
C5	1	12p	Capacitor_SMD:C_0603_1608Metric_Pad1.05x0.95mm_HandSolder	C38523	Samsung	CL10C120JB8NNNC
C7	1	2200uF/25V/2A	Capacitor_THT:CP_Radial_D13.0mm_P5.00mm	C59339	CapXon	63YXF220MFFCT810X20
J1	1	OUT_A	TerminalBlock_Phoenix:TerminalBlock_Phoenix_MKDS-1,5-3_1x03_P5.00mm_Horizontal	C424696	DIBO	DB128V-5.0-3P-GY
J2	1	OUT_B	TerminalBlock_Phoenix:TerminalBlock_Phoenix_MKDS-1,5-3_1x03_P5.00mm_Horizontal	C424696	DIBO	DB128V-5.0-3P-GY
J5 J4	2	RJ45_LED_Shielded	Connector_RJ:RJ45_Amphenol_RJHSE538X	C133529	Ckmtw	C133529
J7	1	IN_VCC	TerminalBlock_Phoenix:TerminalBlock_Phoenix_MKDS-1,5-3_1x03_P5.00mm_Horizontal	C424697	DIBO	DB128V-5.0-3P-OG
J8	1	IN_GND	TerminalBlock_Phoenix:TerminalBlock_Phoenix_MKDS-1,5-3_1x03_P5.00mm_Horizontal	C424695	DIBO	DB128V-5.0-3P-BK
L1	1	47uH/2A	Inductor_SMD:L_Taiyo-Yuden_NR-40xx_HandSoldering	C467067	SXN	SMNR4020-470MT
Q3 Q1 Q2 Q4	4	NCEP60T15G	footprints:Toshiba SOP Advance	C216776	Wuxi NCE	NCEP60T15G
R1	1	30mR 1/4W	Resistor_SMD:R_1210_3225Metric	C159305	Ralec	RTT12R033FTP
R28 R29 R30 R31 R32	5	25mR 1W 2512	Resistor_SMD:R_2512_6332Metric_Pad1.52x3.35mm_HandSolder	C159173	Ralec	RTT25R025FTE
U1 U4	2	IRS21867S	Package_SO:SOIC-8_3.9x4.9mm_P1.27mm	C52290	Infineon	IRS21867STRPBF
U3	1	TX4138	Package_SO:SOIC-8-1EP_3.9x4.9mm_P1.27mm_EP2.29x3mm	C329267	XDS	TX4138
U7	1	INA226	Package_SO:MSOP-10_3x3mm_P0.5mm	C49851	TI	INA226AIDGSR	?
U8	1	MCP9804_MSOP	Package_SO:MSOP-8_3x3mm_P0.65mm	C94847	Microchip	MCP9808-E/MS
U9	1	NCS325	Package_TO_SOT_SMD:SOT-23-5	C73479	TI	OPA340NA/3K	?
Y1	1	8MHz	Crystal:Crystal_SMD_3225-4Pin_3.2x2.5mm_HandSoldering	C400090	TAE	TAXM8M4RDBCCT2T
D1 D3 D2	3	SS510	Diode_SMD:D_SMA	C65010	MDD	SS510		?
U2	1	74HC595	Package_SO:SOIC-16_3.9x9.9mm_P1.27mm	C7344	ON Semi	MC74HC595ADR2G		?
C21 C11 C12 C13 C14 C29 C8 C6 C9 C24 C2 C19 C16	13	100n	Capacitors_SMD:C_0603_HandSoldering					yes
D4 D5	2	cyan	LED_SMD:LED_PLCC_2835_Handsoldering					yes
D6 D7	2	pink	LED_SMD:LED_PLCC_2835_Handsoldering					yes
J10	1	FAN	Connectors_Molex:Molex_KK-6410-02_02x2.54mm_Straight					yes
J6	1	1602 I2C LCD	Connectors_Molex:Molex_KK-6410-04_04x2.54mm_Straight					yes
J9	1	SWD	Pin_Headers:Pin_Header_Straight_1x04_Pitch2.54mm					yes
Q5	1	AO3400	Package_TO_SOT_SMD:SOT-23	C181090	Hottech	AO3400		yes
R13 R14 R15 R16 R6 R12 R17 R11	8	150	Resistor_SMD:R_0603_1608Metric_Pad1.05x0.95mm_HandSolder					yes
R2 R3 R19	3	0R	Resistor_SMD:R_0603_1608Metric_Pad1.05x0.95mm_HandSolder					yes
R24 R5 R20	3	1k	Resistor_SMD:R_0603_1608Metric_Pad1.05x0.95mm_HandSolder					yes
R26 R27	2	1k5	Resistor_SMD:R_0603_1608Metric_Pad1.05x0.95mm_HandSolder					yes
R33	1	150k	Resistor_SMD:R_0603_1608Metric_Pad1.05x0.95mm_HandSolder					yes
R34	1	100	Resistor_SMD:R_0603_1608Metric_Pad1.05x0.95mm_HandSolder					yes
R35	1	3k6	Resistor_SMD:R_0603_1608Metric_Pad1.05x0.95mm_HandSolder					yes
R4	1	5R1	Resistor_SMD:R_0603_1608Metric_Pad1.05x0.95mm_HandSolder					yes
R7 R18	2	?	Resistor_SMD:R_0603_1608Metric_Pad1.05x0.95mm_HandSolder					yes
R8	1	47k	Resistor_SMD:R_0603_1608Metric_Pad1.05x0.95mm_HandSolder					yes
R9 R10 R23 R39 R36 R25	6	10k	Resistor_SMD:R_0603_1608Metric_Pad1.05x0.95mm_HandSolder					yes
U13	1	MAX485E	Package_SO:SOIC-8_3.9x4.9mm_P1.27mm	C269866	Gatemode	YD3082E		yes
U5	1	AP1117-33	Package_TO_SOT_SMD:SOT-223	C426566	Slkor	AMS1117-3.3		yes
U6	1	STM32F030F4Px	Package_SO:TSSOP-20_4.4x6.5mm_P0.65mm	C89040	ST	STM32F030F4P6TR		yes