## Sheet1
Subassembly	Component	Part	Amount	Unit	Status?	CAD file	Supplier	Supplier PN	Parameters	URL
Stator	Shaft mount bottom PCB	Axis flange adapter	1	pcs	exported	flange_holder_v2_bottom.scad	3d print
		Mounting screw	2	pcs	WK		online-schrauben.de		M2.5 x 10 Stahl 4.8 galv. verz. Linse TX DIN 7985
		Set screw	2	pcs	WK		online-schrauben.de		M3 x 12 Stahl 45H galv. verz. Innensechskant DIN 913
		Set screw nut	2	pcs	WK		stock		M3 DIN 934 Stahl 8
	Shaft mount top PCB	Axis flange adapter	1	pcs	exported	flange_holder_v2_top.scad	3d print
		Mounting screw	4	pcs	WK		online-schrauben.de		M2.5 x 10 Stahl 4.8 galv. verz. Linse TX DIN 7985
		Nuts	4	pcs	WK		online-schrauben.de		M2.5 DIN 934 Stahl 8
		Set screw	2	pcs	WK		online-schrauben.de		M3 x 12 Stahl 45H galv. verz. Innensechskant DIN 913
		Set screw nut	2	pcs	WK		stock		M3 DIN 934 Stahl 8
	Shaft	Shaft	0.5	m	WK		modellbau-profi.de		OD 6mm x 0.5mm brass tube
Rotor	Bearing mount top PCB	Bearing mount adapter	1	pcs	exported	bearing_mount_top.scad	3d print
		Ball bearing	1	pcs	WK		Motedis		ID 6mm OD 19mm H 6mm	https://www.motedis.com/shop/Dynamik-Basiselemente/Kugellager/Rillenkugellager/Rillenkugellager-626-2RS-6x19x6::5700%7B29%7D0%7B31%7D0_42326570310_6320201030123441.html
		Mounting screw	4	pcs	WK		online-schrauben.de		M3 x 10 Stahl 4.8 galv. verz. Linse TX DIN 7985
		Threaded insert	4	pcs	stock		stock		M3 5x5mm
	Bearing mount bottom PCB	Bearing mount adapter	1	pcs	exported	bearing_mount_bottom.scad	3d print
		Mounting screw	5	pcs	WK		online-schrauben.de		M3 x 10 Stahl 4.8 galv. verz. Linse TX DIN 7985
Frame	Shaft mount	Flange adapter	2	pcs	exported	flange_holder_frame.scad	3d print